## Sheet1
Name | Description | Designator | Notes | Package | Quantity | Manufacturer | Manufacturer Part Number | JLCPCB Part Number | Alt Part
.1uf/50v | Capacitor, 50v, 0805 | C1, C9, C10, C12, C13, C18, C26, C28 |  | 0805 | 8 | Samsung | CL21B104KBCNNNC | C1711
22uf/10V | Capacitor, 10v, 0805 | C2, C27, C29 |  | 0805 | 3 | Samsung | CL21A226MAQNNNE | C45783
.01uf | Capacitor | C3, C4, C5, C6, C7, C8 |  | 0805 | 6 | Samsung | CL21B103KBCNNNC | C5137493
10uf/10v | Capacitor, 10v, 0805 | C11, C25, C15, C16, C17, C20, C21, C22, C23 |  | 0805 | 9 | Samsung | CL21A106KAYNNNE | C15850
.15uf/50v | Capacitor, 50v, 0805 | C14 |  | 0805 | 1
1.2k | Resistor - 0805 1% - Metal Film | R1, R2, R3, R4 |  | 0805 | 4 | Yageo | RC0805FR-071K2L | C114526
4.7k | Resistor - 0805 1% - Metal Film | R5, R6 |  | 0805 | 2 | Yageo | RC0805FR-074K7L | C60816
10k | Resistor - 0805 1% - Metal Film | R7, R8, R9, R10, R40, R41 |  | 0805 | 6 | Yageo | RC0805FR-0710KL | C84376
120 | Resistor - 0805 1% - Metal Film | R15, R16, R17, R18, R19, R20, R30, R31 |  | 0805 | 8 | Yageo | RC0805FR-07120RL | C114245
0 Ohms | Resistor - 0805 1% - Metal Film | R24, R32, R39 |  | 0805 | 3 | Yageo | RC0805FR-070RL | C5196743
100k | Resistor - 0805 1% - Metal Film | R25, R27, R28, R33, R35, R36 |  | 0805 | 6 | Yageo | RC0805FR-07100KL | C96346
1k | Resistor - 0805 1% - Metal Film | R26, R34 |  | 0805 | 2 | Yageo | RC0805FR-071KL | C95781
OPA2322AID | 20 MHz, Low Noise, RRIO, CMOS OpAmp/Br) | U7 |  | SOIC-8 | 1 | Texas Instruments | OPA2322AID | C2058012
AP7313-18SG-7 | LDO, 1.8v | U4 |  | SOT-23-5 | 1 | Diode Inc | AP7313-18SG-7 | C460373 | C150747
SGTL5000XNBA3 | Audio Codec | U5 |  | QFN 32 | 1 | NXP | SGTL5000XNBA3 | C5196742
PEC11R-4030F-S0024 | Shaft encoder, with switch | U2, U3 |  | Special | 2 | Bourns | PEC11R-4030F-S0024 | C7435302
SJ1-3533N | 3.5 mm phone jack | J2, J3 |  | Special | 2 | CUI | SJ1-3533N | C4992360 | C4992359
1k @ 100 Mhz | Ferrite Bead 1k @ 100 Mhz | L1 |  | 0805 |  | TDK | MPZ2012S102ATD25 | C80983
LCD-Header | Header, 5-Pin | P4 |  | 2.54mm header | 1 | Samtec | ESW-105-23-L-S | C3320536