## Sheet1
Winlink HF Simulator Ver 2a/2b
As Built
Device | QTY | QTY | Value | Note | Pkg | Mfg | Mfg | Cost | Total | Most small parts are priced at 100 each
[6 empty] | Part Number |  | (100's)
C1, C9, C11, C12, C13, C18 | 6 | 6 | 0.1uf | X5R, X7R, 50V | 0805 | C0805C104M5RACTU | Kemet | 0.05 | 0.3 |  | Substitute parts ok
C14 | 1 | 1 | .15uf | X5R, X7R, 50V | 0805 | CC0805KRX7R9BB154 | Yageo | 0.07 | 0.07 |  | Substitute parts ok
C3, C4, C5, C6, C7, C8 | 6 | 6 | .01uf | X5R, X7R, 50V | 0805 | C0805C103J5RAC7210 | Kemet | 0.05 | 0.3 |  | Substitute parts ok
C2, C11, C19, C24, C17 | 5 | 3 | 10uf | X5R, X7R, 16V | 0805 | C0805C106K4PACTU | Kemet | 0.07 | 0.21 | C19, C24 Not Installed | Substitute parts ok
C15, C16, C23, C22, C20, C21 | 6 | 6 | 2.2uf | X5R, X7R, 16V | 0805 | CC0805KRX5R7BB225 | Yageo | 0.08 | 0.48
0
0
R1, R2, R3, R4 | 4 | 4 | 1.2k |  | 0805 | RC0805FR-071K2L | Yageo | 0.02 | 0.08 |  | Substitute parts ok
R5, R6 | 2 | 2 | 4.7k |  | 0805 | RC0805FR-074K7L | Yageo | 0.02 | 0.04 |  | Substitute parts ok
R7, R8, R9, R10, R11, R12, R13, R14, R22, R37, R29 | 11 | 8 | 10k |  | 0805 | RC0805FR-0710KL | Yageo | 0.02 | 0.16 | R22, R29, R37 Not Installed | Substitute parts ok
Substitute parts ok
R20, R30, R31, R15, R16, R17, R18, R19 | 8 | 8 | 120 Ohms |  | 0805 | RC0805FR-07120RL | Yageo | 0.02 | 0.16 |  | Substitute parts ok
R23 | 1 | 0 | 240 Ohms |  | 0805 | RC0805FR-07240RL | Yageo | 0.02 | 0 | Not Installed | Substitute parts ok
R21 | 1 | 0 | 470 Ohms |  | 0805 | RC0805FR-07470RL | Yageo | 0.02 | 0 | Not Installed | Substitute parts ok
R27, R35, R25, R28 | 4 | 4 | 100k |  | 0805 | RC0805FR-07100KL | Yageo | 0.02 | 0.08 |  | Substitute parts ok
R32, R24 | 2 | 2 | 0 Ohms | ( 4.2k) | 0805 | RC0805FR-070RL | Yageo | 0.02 | 0.04 |  | Substitute parts ok
R26, R34 | 2 | 2 | 1k |  | 0805 | RC0805FR-071KL | Yageo | 0.02 | 0.04 |  | Substitute parts ok
0
Q1 | 1 | 0 | IRLML6244TR |  | SOT-23 | IRLML6244TRPBF | Infineon | 0.18 | 0 | Not Installed
0
0
L1, L2, L3 | 3 | 1 | 1K @100 MHz |  | 0805 | BK2125HS102-T | Taiyo Yuden | 0.4 | 0.4 | L2, L3 Not Installed
0
U1 | 1 | 1 | Teensy 4.0 | Processor |  |  |  | 22 | 22 | Not Installed
U2, U3 | 2 | 2 | PEC11R-4230F-S0024 | Encoder |  | PEC11R-4230F-S0024 | Bourns | 1.56 | 3.12
U4 | 1 | 1 | AP7313-18SAG | 1.8v LDO | SOT-23 | AP7313-18SAG-7 | Diode Inc | 0.19 | 0.19
U5 | 1 | 1 | SGTL5000 | Audio Codex | QFN32 | SGTL5000XNNA3 | NXP | 3.03 | 3.03
U6 | 1 | 0 | PVT312LSPBF | SS Relay | 6-SMD | PVT312LSPBF | NXP | 2.84 | 0 | Not Installed
U7 | 1 | 1 | OPA2322AID | Dual Op-Amp | 8-MSOP | OPA2322AID | TI | 1.49 | 1.49
0
J1 | 1 | 0 | P02EK381V2 | Wire Connector, 2 pin |  | P02EK381V2 | Kobiconn | 0.49 | 0 | Not Installed
J2, J3 | 2 | 2 | STX-3120-3B | 1/8 in Stero Audio Jack |  | STX-3120-3B | Kycon | 0.49 | 0.98
0
P1 | 1 | 0 | 4 pin, .1in Male Pins | Male Pins | 2.54mm |  |  | 0.68 | 0 | Not Installed
P2 | 1 | 1 | 14 pin, .1in header | 7mm tall | 2.54mm | 1-215297-4 | TE-AMP | 1.52 | 1.52 |  | Alt Parts | Amphenol | 76341-314LF
P3 | 1 | 0 | 9 pin, .1in header | 7mm tall | 2.54mm | 215297-9 | TE-AMP | 1.24 | 0 | Not Installed | Alt Parts | Amphenol | 76341-309LF
P4 | 1 | 1 | 5 pin, .1in header | 7mm tall | 2.54mm | 215297-5 | TE-AMP | 0.9 | 0.9 |  | Alt Parts | Amphenol | 76341-305LF
0
U1 Socket for Teensy 4.0 | 2 | 2 | 14 pin, .1in header | 7mm tall | 2.54mm | 1-215297-4 | TE-AMP | 0.68 | 1.36 |  | Alt Parts | Amphenol | 76341-314LF
0
D1, D2, D4 | 3 | 3 | LED Amber |  | 0805 | LTST-C171AKT | Lite-On | 0.08 | 0.24
D3 | 1 | 1 | Led Green |  | 0805 | LTST-C171KGKT | Lite-On | 0.08 | 0.08
0
| 2 | 2 | Knob, .250 Shaft |  |  |  |  | 3 | 6 | Not Installed
| 1 | 1 | Case, Poly | Case, Smooth Top, Gray |  | DC-45PMBYT*01 | PolyCase | 22 | 22 | Not Installed
| 4 | 4 | Case PCB, Screws | 4/24, 3/8 in |  |  |  | 0.02 | 0.08 | Not Installed
PCB | 1 | 1 | Circuit Board |  |  |  |  | 4 | 4
LCD | 1 | 1 | 2.8in LCD-Touch | 320x240, Touch Panel |  | MSP2807 | China | 6 | 6 | Not Installed | Alt Parts | MSP2806 No Touch
0
[8 empty] | Total: | 75.35
Alt Parts
|  |  |  | 47uf 10v 0805 X5R |  | GRM21BR61A476ME15L | Murata | 0.37
|  |  |  | 22uf 10v 0805 X5R |  | GRM21BR61A226ME51L | Murata | 0.15